## LED Panel Info
Sammut Tech LLC
706 Washington Str. | LED SMT Manufacturing Datasheet
Hoboken, NJ, 07030 |  |  | 2012-12-03
This is information for the SMT components of the LED panel. The other sheets contain centroid data (units in mils) and the bom. Shipped 31 Panels.
General Information
Panel name: | LED Panel
Panel Width: | 13.228 | in
Panel Height: | 8.11 | in
Board offset X: | 4409.5 | mil
Board offset Y: | 2480.3 | mil
Boards per panel: | 9
Fiducial Locations (mils) | X | Y
Lower left | 590.551 | 196.85
Lower right | 12637.795 | 196.85
Top Left | 590.551 | 7913.4
Top Right | 12637.795 | 7913.4
Notes:
1. The polarity mark on the diode is hard to see. Make sure the polarity mark corresponds to the
silk screen markings on the board.
2. Missing the R11 resistor. Will ship to AMS
3. Many of the components will be later used for the Keypad and Nixie.

## Pick Place for LED_Panel
| Designator | Footprint | Mid X | Mid Y | Ref X | Ref Y | Pad X | Pad Y | Layer | Comment
1 | L1 | INDP104103X40N | 304.921 | 1417.323 | 314.764 | 1417.323 | 304.921 | 1240.158 | T | PF0560.683NLT
1 | U4 | SOIC127P600-8AN | 834.448 | 1421.26 | 834.449 | 1421.26 | 909.448 | 1519.685 | T | MIC4680-3.3YM
1 | D1 | B260A | 590.354 | 1417.316 | 590.354 | 1417.323 | 590.354 | 1496.057 | T | B260A-13-F
1 | C4 | TC7343-2917 | 892.229 | 1695.922 | 892.228 | 1695.921 | 1018.213 | 1695.922 | T | TPSD156M035R0300
1 | C1 | 1206 | 4063.78 | 1559.055 | 4063.78 | 1559.055 | 4063.78 | 1503.937 | T | C1206C104K5RACTU
1 | C2 | 1206 | 3375.787 | 1534.449 | 3375.787 | 1534.449 | 3375.787 | 1479.331 | T | C1206C104K5RACTU
1 | C3 | 1206 | 3998.227 | 2229.921 | 3998.228 | 2229.921 | 3998.227 | 2285.039 | T | C1206C104K5RACTU
1 | C6 | 1206 | 3792 | 1022.937 | 3792 | 1022.937 | 3792 | 967.819 | T | C1206C104K5RACTU
1 | Q2 | SOT-23B_N | 2224.212 | 2275.59 | 2224.213 | 2275.591 | 2186.81 | 2231.299 | T | PBRP123YT,215
1 | Q7 | SOT-23B_N | 2440.748 | 2275.59 | 2440.748 | 2275.591 | 2403.346 | 2231.299 | T | PBRP123YT,215
1 | R1 | 6-0805 | 3693.629 | 1220.921 | 3693.629 | 1220.922 | 3656.228 | 1220.921 | T | ERJ-6GEYJ103V
1 | U1 | TQFP-PT44_N | 3700.59 | 1547.244 | 3700.59 | 1547.244 | 3478.15 | 1704.725 | T | PIC18F45K20-I/PT
1 | U2 | SOIC127P1030-20BN | 3680.905 | 2204.724 | 3680.905 | 2204.724 | 3486.023 | 2429.724 | T | PCF2129AT
1 | C10 | 1210 | 320 | 2179.819 | 320 | 2179.819 | 320 | 2124.701 | T | C1210C105K5RACTU
1 | C11 | 1206 | 1314.001 | 2210.819 | 1314 | 2210.819 | 1314.001 | 2265.937 | T | C1206C104K5RACTU
1 | C12 | 1206 | 342.323 | 2460.631 | 342.323 | 2460.63 | 342.323 | 2405.513 | T | C1206C476M8PACTU
1 | C13 | 1206 | 1413.999 | 2208.818 | 1414 | 2208.819 | 1413.999 | 2263.936 | T | C1206C104K5RACTU
1 | C14 | 1206 | 1520.999 | 2210.818 | 1521 | 2210.819 | 1520.999 | 2265.936 | T | C1206C104K5RACTU
1 | C15 | 1206 | 330 | 1971.819 | 330 | 1971.819 | 330 | 1916.701 | T | C1206C104K5RACTU
1 | C16 | PANASONIC_SIZE_G | 853.228 | 2042.921 | 853.228 | 2042.921 | 853.228 | 1883.473 | T | EEE-FK1H221P
1 | Q3 | SOT-23B_N | 2007.874 | 2273.74 | 2007.874 | 2273.74 | 1970.473 | 2229.449 | T | PBRP123YT,215
1 | Q4 | SOT-23B_N | 2224.213 | 2027.559 | 2224.213 | 2027.559 | 2261.614 | 2071.851 | T | PBRP123YT,215
1 | Q5 | SOT-23B_N | 2007.677 | 2027.559 | 2007.677 | 2027.559 | 2045.079 | 2071.85 | T | PBRP123YT,215
1 | Q6 | SOT-23B_N | 2440.748 | 2027.559 | 2440.748 | 2027.559 | 2478.15 | 2071.851 | T | PBRP123YT,215
1 | R11 | 8-1206 | 767.519 | 2391.732 | 767.52 | 2391.732 | 767.519 | 2336.614 | T | 150k
1 | R12 | 8-1206 | 659.253 | 2391.732 | 659.252 | 2391.732 | 659.253 | 2446.85 | T | 5.1k
1 | R13 | 6-0805 | 1616 | 2221.418 | 1616 | 2221.418 | 1616 | 2184.017 | T | 1.2k
1 | U3 | A1101 | 4096.968 | 881.102 | 4258.386 | 711.811 | 4258.386 | 711.811 | T | A1101R09A
1 | R2 | 6-0805 | 3247.835 | 1604.331 | 3247.835 | 1604.331 | 3247.835 | 1566.929 | T | ERJ-6GEYJ103V
1 | U5 | BOURNS_4816P_RESISTOR | 2788.228 | 2209.921 | 2788.228 | 2209.921 | 2926.024 | 2034.921 | T | 4816P-T01-330LF
1 | U8 | SOIC127P600X175-16N | 3143.228 | 2209.921 | 3143.228 | 2209.921 | 3237.716 | 2034.921 | T | ULN2003A
1 | C5 | TC7343-2917 | 521.457 | 996.063 | 521.457 | 996.063 | 521.457 | 870.078 | T | TPSD227M010R0100
1 | C7 | 1206 | 1322.902 | 1728.628 | 1322.902 | 1728.628 | 1267.784 | 1728.628 | T | C1206C104K5RACTU
2 | L1 | INDP104103X40N | 304.921 | 3897.638 | 314.764 | 3897.638 | 304.921 | 3720.472 | T | PF0560.683NLT
2 | U4 | SOIC127P600-8AN | 834.448 | 3901.575 | 834.449 | 3901.575 | 909.448 | 4000 | T | MIC4680-3.3YM
2 | D1 | B260A | 590.354 | 3897.631 | 590.354 | 3897.638 | 590.354 | 3976.372 | T | B260A-13-F
2 | C4 | TC7343-2917 | 892.229 | 4176.237 | 892.228 | 4176.236 | 1018.213 | 4176.237 | T | TPSD156M035R0300
2 | C1 | 1206 | 4063.78 | 4039.37 | 4063.78 | 4039.37 | 4063.78 | 3984.252 | T | C1206C104K5RACTU
2 | C2 | 1206 | 3375.787 | 4014.764 | 3375.787 | 4014.764 | 3375.787 | 3959.646 | T | C1206C104K5RACTU
2 | C3 | 1206 | 3998.227 | 4710.236 | 3998.228 | 4710.236 | 3998.227 | 4765.354 | T | C1206C104K5RACTU
2 | C6 | 1206 | 3792 | 3503.252 | 3792 | 3503.252 | 3792 | 3448.134 | T | C1206C104K5RACTU
2 | Q2 | SOT-23B_N | 2224.212 | 4755.905 | 2224.213 | 4755.906 | 2186.81 | 4711.614 | T | PBRP123YT,215
2 | Q7 | SOT-23B_N | 2440.748 | 4755.905 | 2440.748 | 4755.906 | 2403.346 | 4711.614 | T | PBRP123YT,215
2 | R1 | 6-0805 | 3693.629 | 3701.236 | 3693.629 | 3701.237 | 3656.228 | 3701.236 | T | ERJ-6GEYJ103V
2 | U1 | TQFP-PT44_N | 3700.59 | 4027.559 | 3700.59 | 4027.559 | 3478.15 | 4185.039 | T | PIC18F45K20-I/PT
2 | U2 | SOIC127P1030-20BN | 3680.905 | 4685.039 | 3680.905 | 4685.039 | 3486.023 | 4910.039 | T | PCF2129AT
2 | C10 | 1210 | 320 | 4660.134 | 320 | 4660.134 | 320 | 4605.016 | T | C1210C105K5RACTU
2 | C11 | 1206 | 1314.001 | 4691.134 | 1314 | 4691.134 | 1314.001 | 4746.252 | T | C1206C104K5RACTU
2 | C12 | 1206 | 342.323 | 4940.946 | 342.323 | 4940.945 | 342.323 | 4885.828 | T | C1206C476M8PACTU
2 | C13 | 1206 | 1413.999 | 4689.133 | 1414 | 4689.134 | 1413.999 | 4744.252 | T | C1206C104K5RACTU
2 | C14 | 1206 | 1520.999 | 4691.133 | 1521 | 4691.134 | 1520.999 | 4746.252 | T | C1206C104K5RACTU
2 | C15 | 1206 | 330 | 4452.134 | 330 | 4452.134 | 330 | 4397.016 | T | C1206C104K5RACTU
2 | C16 | PANASONIC_SIZE_G | 853.228 | 4523.236 | 853.228 | 4523.236 | 853.228 | 4363.788 | T | EEE-FK1H221P
2 | Q3 | SOT-23B_N | 2007.874 | 4754.055 | 2007.874 | 4754.055 | 1970.473 | 4709.764 | T | PBRP123YT,215
2 | Q4 | SOT-23B_N | 2224.213 | 4507.874 | 2224.213 | 4507.874 | 2261.614 | 4552.166 | T | PBRP123YT,215
2 | Q5 | SOT-23B_N | 2007.677 | 4507.874 | 2007.677 | 4507.874 | 2045.079 | 4552.165 | T | PBRP123YT,215
2 | Q6 | SOT-23B_N | 2440.748 | 4507.874 | 2440.748 | 4507.874 | 2478.15 | 4552.166 | T | PBRP123YT,215
2 | R11 | 8-1206 | 767.519 | 4872.047 | 767.52 | 4872.047 | 767.519 | 4816.929 | T | 150k
2 | R12 | 8-1206 | 659.253 | 4872.047 | 659.252 | 4872.047 | 659.253 | 4927.165 | T | 5.1k
2 | R13 | 6-0805 | 1616 | 4701.733 | 1616 | 4701.733 | 1616 | 4664.332 | T | 1.2k
2 | U3 | A1101 | 4096.968 | 3361.417 | 4258.386 | 3192.126 | 4258.386 | 3192.126 | T | A1101R09A
2 | R2 | 6-0805 | 3247.835 | 4084.646 | 3247.835 | 4084.646 | 3247.835 | 4047.244 | T | ERJ-6GEYJ103V
2 | U5 | BOURNS_4816P_RESISTOR | 2788.228 | 4690.236 | 2788.228 | 4690.236 | 2926.024 | 4515.236 | T | 4816P-T01-330LF
2 | U8 | SOIC127P600X175-16N | 3143.228 | 4690.236 | 3143.228 | 4690.236 | 3237.716 | 4515.236 | T | ULN2003A
2 | C5 | TC7343-2917 | 521.457 | 3476.378 | 521.457 | 3476.378 | 521.457 | 3350.393 | T | TPSD227M010R0100
2 | C7 | 1206 | 1322.902 | 4208.943 | 1322.902 | 4208.943 | 1267.784 | 4208.943 | T | C1206C104K5RACTU
3 | L1 | INDP104103X40N | 304.921 | 6377.953 | 314.764 | 6377.953 | 304.921 | 6200.788 | T | PF0560.683NLT
3 | U4 | SOIC127P600-8AN | 834.448 | 6381.89 | 834.449 | 6381.89 | 909.448 | 6480.315 | T | MIC4680-3.3YM
3 | D1 | B260A | 590.354 | 6377.946 | 590.354 | 6377.953 | 590.354 | 6456.687 | T | B260A-13-F
3 | C4 | TC7343-2917 | 892.229 | 6656.552 | 892.228 | 6656.551 | 1018.213 | 6656.552 | T | TPSD156M035R0300
3 | C1 | 1206 | 4063.78 | 6519.685 | 4063.78 | 6519.685 | 4063.78 | 6464.567 | T | C1206C104K5RACTU
3 | C2 | 1206 | 3375.787 | 6495.079 | 3375.787 | 6495.079 | 3375.787 | 6439.961 | T | C1206C104K5RACTU
3 | C3 | 1206 | 3998.227 | 7190.551 | 3998.228 | 7190.551 | 3998.227 | 7245.669 | T | C1206C104K5RACTU
3 | C6 | 1206 | 3792 | 5983.567 | 3792 | 5983.567 | 3792 | 5928.449 | T | C1206C104K5RACTU
3 | Q2 | SOT-23B_N | 2224.212 | 7236.22 | 2224.213 | 7236.221 | 2186.81 | 7191.929 | T | PBRP123YT,215
3 | Q7 | SOT-23B_N | 2440.748 | 7236.22 | 2440.748 | 7236.221 | 2403.346 | 7191.929 | T | PBRP123YT,215
3 | R1 | 6-0805 | 3693.629 | 6181.551 | 3693.629 | 6181.552 | 3656.228 | 6181.551 | T | ERJ-6GEYJ103V
3 | U1 | TQFP-PT44_N | 3700.59 | 6507.874 | 3700.59 | 6507.874 | 3478.15 | 6665.355 | T | PIC18F45K20-I/PT
3 | U2 | SOIC127P1030-20BN | 3680.905 | 7165.354 | 3680.905 | 7165.354 | 3486.023 | 7390.354 | T | PCF2129AT
3 | C10 | 1210 | 320 | 7140.449 | 320 | 7140.449 | 320 | 7085.331 | T | C1210C105K5RACTU
3 | C11 | 1206 | 1314.001 | 7171.449 | 1314 | 7171.449 | 1314.001 | 7226.567 | T | C1206C104K5RACTU
3 | C12 | 1206 | 342.323 | 7421.261 | 342.323 | 7421.26 | 342.323 | 7366.143 | T | C1206C476M8PACTU
3 | C13 | 1206 | 1413.999 | 7169.449 | 1414 | 7169.449 | 1413.999 | 7224.566 | T | C1206C104K5RACTU
3 | C14 | 1206 | 1520.999 | 7171.449 | 1521 | 7171.449 | 1520.999 | 7226.566 | T | C1206C104K5RACTU
3 | C15 | 1206 | 330 | 6932.449 | 330 | 6932.449 | 330 | 6877.331 | T | C1206C104K5RACTU
3 | C16 | PANASONIC_SIZE_G | 853.228 | 7003.551 | 853.228 | 7003.551 | 853.228 | 6844.102 | T | EEE-FK1H221P
3 | Q3 | SOT-23B_N | 2007.874 | 7234.37 | 2007.874 | 7234.37 | 1970.473 | 7190.079 | T | PBRP123YT,215
3 | Q4 | SOT-23B_N | 2224.213 | 6988.189 | 2224.213 | 6988.189 | 2261.614 | 7032.481 | T | PBRP123YT,215
3 | Q5 | SOT-23B_N | 2007.677 | 6988.189 | 2007.677 | 6988.189 | 2045.079 | 7032.48 | T | PBRP123YT,215
3 | Q6 | SOT-23B_N | 2440.748 | 6988.189 | 2440.748 | 6988.189 | 2478.15 | 7032.481 | T | PBRP123YT,215
3 | R11 | 8-1206 | 767.519 | 7352.362 | 767.52 | 7352.362 | 767.519 | 7297.244 | T | 150k
3 | R12 | 8-1206 | 659.253 | 7352.362 | 659.252 | 7352.362 | 659.253 | 7407.48 | T | 5.1k
3 | R13 | 6-0805 | 1616 | 7182.048 | 1616 | 7182.047 | 1616 | 7144.647 | T | 1.2k
3 | U3 | A1101 | 4096.968 | 5841.732 | 4258.386 | 5672.441 | 4258.386 | 5672.441 | T | A1101R09A
3 | R2 | 6-0805 | 3247.835 | 6564.961 | 3247.835 | 6564.961 | 3247.835 | 6527.559 | T | ERJ-6GEYJ103V
3 | U5 | BOURNS_4816P_RESISTOR | 2788.228 | 7170.551 | 2788.228 | 7170.551 | 2926.024 | 6995.551 | T | 4816P-T01-330LF
3 | U8 | SOIC127P600X175-16N | 3143.228 | 7170.551 | 3143.228 | 7170.551 | 3237.716 | 6995.551 | T | ULN2003A
3 | C5 | TC7343-2917 | 521.457 | 5956.693 | 521.457 | 5956.693 | 521.457 | 5830.708 | T | TPSD227M010R0100
3 | C7 | 1206 | 1322.902 | 6689.258 | 1322.902 | 6689.258 | 1267.784 | 6689.258 | T | C1206C104K5RACTU
4 | L1 | INDP104103X40N | 4714.37 | 1417.323 | 4724.213 | 1417.323 | 4714.37 | 1240.158 | T | PF0560.683NLT
4 | U4 | SOIC127P600-8AN | 5243.897 | 1421.26 | 5243.898 | 1421.26 | 5318.897 | 1519.685 | T | MIC4680-3.3YM
4 | D1 | B260A | 4999.803 | 1417.316 | 4999.803 | 1417.323 | 4999.803 | 1496.057 | T | B260A-13-F
4 | C4 | TC7343-2917 | 5301.678 | 1695.922 | 5301.677 | 1695.921 | 5427.662 | 1695.922 | T | TPSD156M035R0300
4 | C1 | 1206 | 8473.229 | 1559.055 | 8473.228 | 1559.055 | 8473.229 | 1503.937 | T | C1206C104K5RACTU
4 | C2 | 1206 | 7785.236 | 1534.449 | 7785.236 | 1534.449 | 7785.236 | 1479.331 | T | C1206C104K5RACTU
4 | C3 | 1206 | 8407.676 | 2229.921 | 8407.677 | 2229.921 | 8407.676 | 2285.039 | T | C1206C104K5RACTU
4 | C6 | 1206 | 8201.449 | 1022.937 | 8201.449 | 1022.937 | 8201.449 | 967.819 | T | C1206C104K5RACTU
4 | Q2 | SOT-23B_N | 6633.661 | 2275.59 | 6633.662 | 2275.591 | 6596.259 | 2231.299 | T | PBRP123YT,215
4 | Q7 | SOT-23B_N | 6850.197 | 2275.59 | 6850.197 | 2275.591 | 6812.795 | 2231.299 | T | PBRP123YT,215
4 | R1 | 6-0805 | 8103.078 | 1220.921 | 8103.078 | 1220.922 | 8065.677 | 1220.921 | T | ERJ-6GEYJ103V
4 | U1 | TQFP-PT44_N | 8110.039 | 1547.244 | 8110.039 | 1547.244 | 7887.599 | 1704.725 | T | PIC18F45K20-I/PT
4 | U2 | SOIC127P1030-20BN | 8090.354 | 2204.724 | 8090.355 | 2204.724 | 7895.472 | 2429.724 | T | PCF2129AT
4 | C10 | 1210 | 4729.449 | 2179.819 | 4729.449 | 2179.819 | 4729.449 | 2124.701 | T | C1210C105K5RACTU
4 | C11 | 1206 | 5723.45 | 2210.819 | 5723.449 | 2210.819 | 5723.45 | 2265.937 | T | C1206C104K5RACTU
4 | C12 | 1206 | 4751.772 | 2460.631 | 4751.772 | 2460.63 | 4751.772 | 2405.513 | T | C1206C476M8PACTU
4 | C13 | 1206 | 5823.448 | 2208.818 | 5823.449 | 2208.819 | 5823.448 | 2263.936 | T | C1206C104K5RACTU
4 | C14 | 1206 | 5930.448 | 2210.818 | 5930.449 | 2210.819 | 5930.448 | 2265.936 | T | C1206C104K5RACTU
4 | C15 | 1206 | 4739.449 | 1971.819 | 4739.449 | 1971.819 | 4739.449 | 1916.701 | T | C1206C104K5RACTU
4 | C16 | PANASONIC_SIZE_G | 5262.677 | 2042.921 | 5262.677 | 2042.921 | 5262.677 | 1883.473 | T | EEE-FK1H221P
4 | Q3 | SOT-23B_N | 6417.323 | 2273.74 | 6417.323 | 2273.74 | 6379.922 | 2229.449 | T | PBRP123YT,215
4 | Q4 | SOT-23B_N | 6633.662 | 2027.559 | 6633.662 | 2027.559 | 6671.063 | 2071.851 | T | PBRP123YT,215
4 | Q5 | SOT-23B_N | 6417.126 | 2027.559 | 6417.126 | 2027.559 | 6454.528 | 2071.85 | T | PBRP123YT,215
4 | Q6 | SOT-23B_N | 6850.197 | 2027.559 | 6850.197 | 2027.559 | 6887.599 | 2071.851 | T | PBRP123YT,215
4 | R11 | 8-1206 | 5176.968 | 2391.732 | 5176.969 | 2391.732 | 5176.968 | 2336.614 | T | 150k
4 | R12 | 8-1206 | 5068.702 | 2391.732 | 5068.701 | 2391.732 | 5068.702 | 2446.85 | T | 5.1k
4 | R13 | 6-0805 | 6025.449 | 2221.418 | 6025.449 | 2221.418 | 6025.449 | 2184.017 | T | 1.2k
4 | U3 | A1101 | 8506.417 | 881.102 | 8667.835 | 711.811 | 8667.835 | 711.811 | T | A1101R09A
4 | R2 | 6-0805 | 7657.284 | 1604.331 | 7657.284 | 1604.331 | 7657.284 | 1566.929 | T | ERJ-6GEYJ103V
4 | U5 | BOURNS_4816P_RESISTOR | 7197.677 | 2209.921 | 7197.677 | 2209.921 | 7335.473 | 2034.921 | T | 4816P-T01-330LF
4 | U8 | SOIC127P600X175-16N | 7552.677 | 2209.921 | 7552.677 | 2209.921 | 7647.166 | 2034.921 | T | ULN2003A
4 | C5 | TC7343-2917 | 4930.906 | 996.063 | 4930.906 | 996.063 | 4930.906 | 870.078 | T | TPSD227M010R0100
4 | C7 | 1206 | 5732.351 | 1728.628 | 5732.351 | 1728.628 | 5677.233 | 1728.628 | T | C1206C104K5RACTU
5 | L1 | INDP104103X40N | 4714.37 | 3897.638 | 4724.213 | 3897.638 | 4714.37 | 3720.472 | T | PF0560.683NLT
5 | U4 | SOIC127P600-8AN | 5243.897 | 3901.575 | 5243.898 | 3901.575 | 5318.897 | 4000 | T | MIC4680-3.3YM
5 | D1 | B260A | 4999.803 | 3897.631 | 4999.803 | 3897.638 | 4999.803 | 3976.372 | T | B260A-13-F
5 | C4 | TC7343-2917 | 5301.678 | 4176.237 | 5301.677 | 4176.236 | 5427.662 | 4176.237 | T | TPSD156M035R0300
5 | C1 | 1206 | 8473.229 | 4039.37 | 8473.228 | 4039.37 | 8473.229 | 3984.252 | T | C1206C104K5RACTU
5 | C2 | 1206 | 7785.236 | 4014.764 | 7785.236 | 4014.764 | 7785.236 | 3959.646 | T | C1206C104K5RACTU
5 | C3 | 1206 | 8407.676 | 4710.236 | 8407.677 | 4710.236 | 8407.676 | 4765.354 | T | C1206C104K5RACTU
5 | C6 | 1206 | 8201.449 | 3503.252 | 8201.449 | 3503.252 | 8201.449 | 3448.134 | T | C1206C104K5RACTU
5 | Q2 | SOT-23B_N | 6633.661 | 4755.905 | 6633.662 | 4755.906 | 6596.259 | 4711.614 | T | PBRP123YT,215
5 | Q7 | SOT-23B_N | 6850.197 | 4755.905 | 6850.197 | 4755.906 | 6812.795 | 4711.614 | T | PBRP123YT,215
5 | R1 | 6-0805 | 8103.078 | 3701.236 | 8103.078 | 3701.237 | 8065.677 | 3701.236 | T | ERJ-6GEYJ103V
5 | U1 | TQFP-PT44_N | 8110.039 | 4027.559 | 8110.039 | 4027.559 | 7887.599 | 4185.039 | T | PIC18F45K20-I/PT
5 | U2 | SOIC127P1030-20BN | 8090.354 | 4685.039 | 8090.355 | 4685.039 | 7895.472 | 4910.039 | T | PCF2129AT
5 | C10 | 1210 | 4729.449 | 4660.134 | 4729.449 | 4660.134 | 4729.449 | 4605.016 | T | C1210C105K5RACTU
5 | C11 | 1206 | 5723.45 | 4691.134 | 5723.449 | 4691.134 | 5723.45 | 4746.252 | T | C1206C104K5RACTU
5 | C12 | 1206 | 4751.772 | 4940.946 | 4751.772 | 4940.945 | 4751.772 | 4885.828 | T | C1206C476M8PACTU
5 | C13 | 1206 | 5823.448 | 4689.133 | 5823.449 | 4689.134 | 5823.448 | 4744.252 | T | C1206C104K5RACTU
5 | C14 | 1206 | 5930.448 | 4691.133 | 5930.449 | 4691.134 | 5930.448 | 4746.252 | T | C1206C104K5RACTU
5 | C15 | 1206 | 4739.449 | 4452.134 | 4739.449 | 4452.134 | 4739.449 | 4397.016 | T | C1206C104K5RACTU
5 | C16 | PANASONIC_SIZE_G | 5262.677 | 4523.236 | 5262.677 | 4523.236 | 5262.677 | 4363.788 | T | EEE-FK1H221P
5 | Q3 | SOT-23B_N | 6417.323 | 4754.055 | 6417.323 | 4754.055 | 6379.922 | 4709.764 | T | PBRP123YT,215
5 | Q4 | SOT-23B_N | 6633.662 | 4507.874 | 6633.662 | 4507.874 | 6671.063 | 4552.166 | T | PBRP123YT,215
5 | Q5 | SOT-23B_N | 6417.126 | 4507.874 | 6417.126 | 4507.874 | 6454.528 | 4552.165 | T | PBRP123YT,215
5 | Q6 | SOT-23B_N | 6850.197 | 4507.874 | 6850.197 | 4507.874 | 6887.599 | 4552.166 | T | PBRP123YT,215
5 | R11 | 8-1206 | 5176.968 | 4872.047 | 5176.969 | 4872.047 | 5176.968 | 4816.929 | T | 150k
5 | R12 | 8-1206 | 5068.702 | 4872.047 | 5068.701 | 4872.047 | 5068.702 | 4927.165 | T | 5.1k
5 | R13 | 6-0805 | 6025.449 | 4701.733 | 6025.449 | 4701.733 | 6025.449 | 4664.332 | T | 1.2k
5 | U3 | A1101 | 8506.417 | 3361.417 | 8667.835 | 3192.126 | 8667.835 | 3192.126 | T | A1101R09A
5 | R2 | 6-0805 | 7657.284 | 4084.646 | 7657.284 | 4084.646 | 7657.284 | 4047.244 | T | ERJ-6GEYJ103V
5 | U5 | BOURNS_4816P_RESISTOR | 7197.677 | 4690.236 | 7197.677 | 4690.236 | 7335.473 | 4515.236 | T | 4816P-T01-330LF
5 | U8 | SOIC127P600X175-16N | 7552.677 | 4690.236 | 7552.677 | 4690.236 | 7647.166 | 4515.236 | T | ULN2003A
5 | C5 | TC7343-2917 | 4930.906 | 3476.378 | 4930.906 | 3476.378 | 4930.906 | 3350.393 | T | TPSD227M010R0100
5 | C7 | 1206 | 5732.351 | 4208.943 | 5732.351 | 4208.943 | 5677.233 | 4208.943 | T | C1206C104K5RACTU
6 | L1 | INDP104103X40N | 4714.37 | 6377.953 | 4724.213 | 6377.953 | 4714.37 | 6200.788 | T | PF0560.683NLT
6 | U4 | SOIC127P600-8AN | 5243.897 | 6381.89 | 5243.898 | 6381.89 | 5318.897 | 6480.315 | T | MIC4680-3.3YM
6 | D1 | B260A | 4999.803 | 6377.946 | 4999.803 | 6377.953 | 4999.803 | 6456.687 | T | B260A-13-F
6 | C4 | TC7343-2917 | 5301.678 | 6656.552 | 5301.677 | 6656.551 | 5427.662 | 6656.552 | T | TPSD156M035R0300
6 | C1 | 1206 | 8473.229 | 6519.685 | 8473.228 | 6519.685 | 8473.229 | 6464.567 | T | C1206C104K5RACTU
6 | C2 | 1206 | 7785.236 | 6495.079 | 7785.236 | 6495.079 | 7785.236 | 6439.961 | T | C1206C104K5RACTU
6 | C3 | 1206 | 8407.676 | 7190.551 | 8407.677 | 7190.551 | 8407.676 | 7245.669 | T | C1206C104K5RACTU
6 | C6 | 1206 | 8201.449 | 5983.567 | 8201.449 | 5983.567 | 8201.449 | 5928.449 | T | C1206C104K5RACTU
6 | Q2 | SOT-23B_N | 6633.661 | 7236.22 | 6633.662 | 7236.221 | 6596.259 | 7191.929 | T | PBRP123YT,215
6 | Q7 | SOT-23B_N | 6850.197 | 7236.22 | 6850.197 | 7236.221 | 6812.795 | 7191.929 | T | PBRP123YT,215
6 | R1 | 6-0805 | 8103.078 | 6181.551 | 8103.078 | 6181.552 | 8065.677 | 6181.551 | T | ERJ-6GEYJ103V
6 | U1 | TQFP-PT44_N | 8110.039 | 6507.874 | 8110.039 | 6507.874 | 7887.599 | 6665.355 | T | PIC18F45K20-I/PT
6 | U2 | SOIC127P1030-20BN | 8090.354 | 7165.354 | 8090.355 | 7165.354 | 7895.472 | 7390.354 | T | PCF2129AT
6 | C10 | 1210 | 4729.449 | 7140.449 | 4729.449 | 7140.449 | 4729.449 | 7085.331 | T | C1210C105K5RACTU
6 | C11 | 1206 | 5723.45 | 7171.449 | 5723.449 | 7171.449 | 5723.45 | 7226.567 | T | C1206C104K5RACTU
6 | C12 | 1206 | 4751.772 | 7421.261 | 4751.772 | 7421.26 | 4751.772 | 7366.143 | T | C1206C476M8PACTU
6 | C13 | 1206 | 5823.448 | 7169.449 | 5823.449 | 7169.449 | 5823.448 | 7224.566 | T | C1206C104K5RACTU
6 | C14 | 1206 | 5930.448 | 7171.449 | 5930.449 | 7171.449 | 5930.448 | 7226.566 | T | C1206C104K5RACTU
6 | C15 | 1206 | 4739.449 | 6932.449 | 4739.449 | 6932.449 | 4739.449 | 6877.331 | T | C1206C104K5RACTU
6 | C16 | PANASONIC_SIZE_G | 5262.677 | 7003.551 | 5262.677 | 7003.551 | 5262.677 | 6844.102 | T | EEE-FK1H221P
6 | Q3 | SOT-23B_N | 6417.323 | 7234.37 | 6417.323 | 7234.37 | 6379.922 | 7190.079 | T | PBRP123YT,215
6 | Q4 | SOT-23B_N | 6633.662 | 6988.189 | 6633.662 | 6988.189 | 6671.063 | 7032.481 | T | PBRP123YT,215
6 | Q5 | SOT-23B_N | 6417.126 | 6988.189 | 6417.126 | 6988.189 | 6454.528 | 7032.48 | T | PBRP123YT,215
6 | Q6 | SOT-23B_N | 6850.197 | 6988.189 | 6850.197 | 6988.189 | 6887.599 | 7032.481 | T | PBRP123YT,215
6 | R11 | 8-1206 | 5176.968 | 7352.362 | 5176.969 | 7352.362 | 5176.968 | 7297.244 | T | 150k
6 | R12 | 8-1206 | 5068.702 | 7352.362 | 5068.701 | 7352.362 | 5068.702 | 7407.48 | T | 5.1k
6 | R13 | 6-0805 | 6025.449 | 7182.048 | 6025.449 | 7182.047 | 6025.449 | 7144.647 | T | 1.2k
6 | U3 | A1101 | 8506.417 | 5841.732 | 8667.835 | 5672.441 | 8667.835 | 5672.441 | T | A1101R09A
6 | R2 | 6-0805 | 7657.284 | 6564.961 | 7657.284 | 6564.961 | 7657.284 | 6527.559 | T | ERJ-6GEYJ103V
6 | U5 | BOURNS_4816P_RESISTOR | 7197.677 | 7170.551 | 7197.677 | 7170.551 | 7335.473 | 6995.551 | T | 4816P-T01-330LF
6 | U8 | SOIC127P600X175-16N | 7552.677 | 7170.551 | 7552.677 | 7170.551 | 7647.166 | 6995.551 | T | ULN2003A
6 | C5 | TC7343-2917 | 4930.906 | 5956.693 | 4930.906 | 5956.693 | 4930.906 | 5830.708 | T | TPSD227M010R0100
6 | C7 | 1206 | 5732.351 | 6689.258 | 5732.351 | 6689.258 | 5677.233 | 6689.258 | T | C1206C104K5RACTU
7 | L1 | INDP104103X40N | 9123.819 | 1417.323 | 9133.662 | 1417.323 | 9123.819 | 1240.158 | T | PF0560.683NLT
7 | U4 | SOIC127P600-8AN | 9653.346 | 1421.26 | 9653.347 | 1421.26 | 9728.346 | 1519.685 | T | MIC4680-3.3YM
7 | D1 | B260A | 9409.252 | 1417.316 | 9409.252 | 1417.323 | 9409.252 | 1496.057 | T | B260A-13-F
7 | C4 | TC7343-2917 | 9711.127 | 1695.922 | 9711.126 | 1695.921 | 9837.111 | 1695.922 | T | TPSD156M035R0300
7 | C1 | 1206 | 12882.678 | 1559.055 | 12882.677 | 1559.055 | 12882.678 | 1503.937 | T | C1206C104K5RACTU
7 | C2 | 1206 | 12194.685 | 1534.449 | 12194.685 | 1534.449 | 12194.685 | 1479.331 | T | C1206C104K5RACTU
7 | C3 | 1206 | 12817.126 | 2229.921 | 12817.126 | 2229.921 | 12817.126 | 2285.039 | T | C1206C104K5RACTU
7 | C6 | 1206 | 12610.898 | 1022.937 | 12610.898 | 1022.937 | 12610.898 | 967.819 | T | C1206C104K5RACTU
7 | Q2 | SOT-23B_N | 11043.11 | 2275.59 | 11043.111 | 2275.591 | 11005.708 | 2231.299 | T | PBRP123YT,215
7 | Q7 | SOT-23B_N | 11259.646 | 2275.59 | 11259.646 | 2275.591 | 11222.244 | 2231.299 | T | PBRP123YT,215
7 | R1 | 6-0805 | 12512.527 | 1220.921 | 12512.527 | 1220.922 | 12475.126 | 1220.921 | T | ERJ-6GEYJ103V
7 | U1 | TQFP-PT44_N | 12519.488 | 1547.244 | 12519.488 | 1547.244 | 12297.048 | 1704.725 | T | PIC18F45K20-I/PT
7 | U2 | SOIC127P1030-20BN | 12499.803 | 2204.724 | 12499.803 | 2204.724 | 12304.921 | 2429.724 | T | PCF2129AT
7 | C10 | 1210 | 9138.898 | 2179.819 | 9138.898 | 2179.819 | 9138.898 | 2124.701 | T | C1210C105K5RACTU
7 | C11 | 1206 | 10132.899 | 2210.819 | 10132.898 | 2210.819 | 10132.899 | 2265.937 | T | C1206C104K5RACTU
7 | C12 | 1206 | 9161.221 | 2460.631 | 9161.221 | 2460.63 | 9161.221 | 2405.513 | T | C1206C476M8PACTU
7 | C13 | 1206 | 10232.897 | 2208.818 | 10232.898 | 2208.819 | 10232.897 | 2263.936 | T | C1206C104K5RACTU
7 | C14 | 1206 | 10339.897 | 2210.818 | 10339.898 | 2210.819 | 10339.897 | 2265.936 | T | C1206C104K5RACTU
7 | C15 | 1206 | 9148.898 | 1971.819 | 9148.898 | 1971.819 | 9148.898 | 1916.701 | T | C1206C104K5RACTU
7 | C16 | PANASONIC_SIZE_G | 9672.126 | 2042.921 | 9672.126 | 2042.921 | 9672.126 | 1883.473 | T | EEE-FK1H221P
7 | Q3 | SOT-23B_N | 10826.772 | 2273.74 | 10826.772 | 2273.74 | 10789.371 | 2229.449 | T | PBRP123YT,215
7 | Q4 | SOT-23B_N | 11043.111 | 2027.559 | 11043.111 | 2027.559 | 11080.512 | 2071.851 | T | PBRP123YT,215
7 | Q5 | SOT-23B_N | 10826.575 | 2027.559 | 10826.575 | 2027.559 | 10863.977 | 2071.85 | T | PBRP123YT,215
7 | Q6 | SOT-23B_N | 11259.646 | 2027.559 | 11259.646 | 2027.559 | 11297.048 | 2071.851 | T | PBRP123YT,215
7 | R11 | 8-1206 | 9586.417 | 2391.732 | 9586.418 | 2391.732 | 9586.417 | 2336.614 | T | 150k
7 | R12 | 8-1206 | 9478.151 | 2391.732 | 9478.15 | 2391.732 | 9478.151 | 2446.85 | T | 5.1k
7 | R13 | 6-0805 | 10434.898 | 2221.418 | 10434.898 | 2221.418 | 10434.898 | 2184.017 | T | 1.2k
7 | U3 | A1101 | 12915.867 | 881.102 | 13077.284 | 711.811 | 13077.284 | 711.811 | T | A1101R09A
7 | R2 | 6-0805 | 12066.733 | 1604.331 | 12066.733 | 1604.331 | 12066.733 | 1566.929 | T | ERJ-6GEYJ103V
7 | U5 | BOURNS_4816P_RESISTOR | 11607.126 | 2209.921 | 11607.126 | 2209.921 | 11744.922 | 2034.921 | T | 4816P-T01-330LF
7 | U8 | SOIC127P600X175-16N | 11962.126 | 2209.921 | 11962.126 | 2209.921 | 12056.614 | 2034.921 | T | ULN2003A
7 | C5 | TC7343-2917 | 9340.355 | 996.063 | 9340.355 | 996.063 | 9340.355 | 870.078 | T | TPSD227M010R0100
7 | C7 | 1206 | 10141.8 | 1728.628 | 10141.8 | 1728.628 | 10086.682 | 1728.628 | T | C1206C104K5RACTU
8 | L1 | INDP104103X40N | 9123.819 | 3897.638 | 9133.662 | 3897.638 | 9123.819 | 3720.472 | T | PF0560.683NLT
8 | U4 | SOIC127P600-8AN | 9653.346 | 3901.575 | 9653.347 | 3901.575 | 9728.346 | 4000 | T | MIC4680-3.3YM
8 | D1 | B260A | 9409.252 | 3897.631 | 9409.252 | 3897.638 | 9409.252 | 3976.372 | T | B260A-13-F
8 | C4 | TC7343-2917 | 9711.127 | 4176.237 | 9711.126 | 4176.236 | 9837.111 | 4176.237 | T | TPSD156M035R0300
8 | C1 | 1206 | 12882.678 | 4039.37 | 12882.677 | 4039.37 | 12882.678 | 3984.252 | T | C1206C104K5RACTU
8 | C2 | 1206 | 12194.685 | 4014.764 | 12194.685 | 4014.764 | 12194.685 | 3959.646 | T | C1206C104K5RACTU
8 | C3 | 1206 | 12817.126 | 4710.236 | 12817.126 | 4710.236 | 12817.126 | 4765.354 | T | C1206C104K5RACTU
8 | C6 | 1206 | 12610.898 | 3503.252 | 12610.898 | 3503.252 | 12610.898 | 3448.134 | T | C1206C104K5RACTU
8 | Q2 | SOT-23B_N | 11043.11 | 4755.905 | 11043.111 | 4755.906 | 11005.708 | 4711.614 | T | PBRP123YT,215
8 | Q7 | SOT-23B_N | 11259.646 | 4755.905 | 11259.646 | 4755.906 | 11222.244 | 4711.614 | T | PBRP123YT,215
8 | R1 | 6-0805 | 12512.527 | 3701.236 | 12512.527 | 3701.237 | 12475.126 | 3701.236 | T | ERJ-6GEYJ103V
8 | U1 | TQFP-PT44_N | 12519.488 | 4027.559 | 12519.488 | 4027.559 | 12297.048 | 4185.039 | T | PIC18F45K20-I/PT
8 | U2 | SOIC127P1030-20BN | 12499.803 | 4685.039 | 12499.803 | 4685.039 | 12304.921 | 4910.039 | T | PCF2129AT
8 | C10 | 1210 | 9138.898 | 4660.134 | 9138.898 | 4660.134 | 9138.898 | 4605.016 | T | C1210C105K5RACTU
8 | C11 | 1206 | 10132.899 | 4691.134 | 10132.898 | 4691.134 | 10132.899 | 4746.252 | T | C1206C104K5RACTU
8 | C12 | 1206 | 9161.221 | 4940.946 | 9161.221 | 4940.945 | 9161.221 | 4885.828 | T | C1206C476M8PACTU
8 | C13 | 1206 | 10232.897 | 4689.133 | 10232.898 | 4689.134 | 10232.897 | 4744.252 | T | C1206C104K5RACTU
8 | C14 | 1206 | 10339.897 | 4691.133 | 10339.898 | 4691.134 | 10339.897 | 4746.252 | T | C1206C104K5RACTU
8 | C15 | 1206 | 9148.898 | 4452.134 | 9148.898 | 4452.134 | 9148.898 | 4397.016 | T | C1206C104K5RACTU
8 | C16 | PANASONIC_SIZE_G | 9672.126 | 4523.236 | 9672.126 | 4523.236 | 9672.126 | 4363.788 | T | EEE-FK1H221P
8 | Q3 | SOT-23B_N | 10826.772 | 4754.055 | 10826.772 | 4754.055 | 10789.371 | 4709.764 | T | PBRP123YT,215
8 | Q4 | SOT-23B_N | 11043.111 | 4507.874 | 11043.111 | 4507.874 | 11080.512 | 4552.166 | T | PBRP123YT,215
8 | Q5 | SOT-23B_N | 10826.575 | 4507.874 | 10826.575 | 4507.874 | 10863.977 | 4552.165 | T | PBRP123YT,215
8 | Q6 | SOT-23B_N | 11259.646 | 4507.874 | 11259.646 | 4507.874 | 11297.048 | 4552.166 | T | PBRP123YT,215
8 | R11 | 8-1206 | 9586.417 | 4872.047 | 9586.418 | 4872.047 | 9586.417 | 4816.929 | T | 150k
8 | R12 | 8-1206 | 9478.151 | 4872.047 | 9478.15 | 4872.047 | 9478.151 | 4927.165 | T | 5.1k
8 | R13 | 6-0805 | 10434.898 | 4701.733 | 10434.898 | 4701.733 | 10434.898 | 4664.332 | T | 1.2k
8 | U3 | A1101 | 12915.867 | 3361.417 | 13077.284 | 3192.126 | 13077.284 | 3192.126 | T | A1101R09A
8 | R2 | 6-0805 | 12066.733 | 4084.646 | 12066.733 | 4084.646 | 12066.733 | 4047.244 | T | ERJ-6GEYJ103V
8 | U5 | BOURNS_4816P_RESISTOR | 11607.126 | 4690.236 | 11607.126 | 4690.236 | 11744.922 | 4515.236 | T | 4816P-T01-330LF
8 | U8 | SOIC127P600X175-16N | 11962.126 | 4690.236 | 11962.126 | 4690.236 | 12056.614 | 4515.236 | T | ULN2003A
8 | C5 | TC7343-2917 | 9340.355 | 3476.378 | 9340.355 | 3476.378 | 9340.355 | 3350.393 | T | TPSD227M010R0100
8 | C7 | 1206 | 10141.8 | 4208.943 | 10141.8 | 4208.943 | 10086.682 | 4208.943 | T | C1206C104K5RACTU
9 | L1 | INDP104103X40N | 9123.819 | 6377.953 | 9133.662 | 6377.953 | 9123.819 | 6200.788 | T | PF0560.683NLT
9 | U4 | SOIC127P600-8AN | 9653.346 | 6381.89 | 9653.347 | 6381.89 | 9728.346 | 6480.315 | T | MIC4680-3.3YM
9 | D1 | B260A | 9409.252 | 6377.946 | 9409.252 | 6377.953 | 9409.252 | 6456.687 | T | B260A-13-F
9 | C4 | TC7343-2917 | 9711.127 | 6656.552 | 9711.126 | 6656.551 | 9837.111 | 6656.552 | T | TPSD156M035R0300
9 | C1 | 1206 | 12882.678 | 6519.685 | 12882.677 | 6519.685 | 12882.678 | 6464.567 | T | C1206C104K5RACTU
9 | C2 | 1206 | 12194.685 | 6495.079 | 12194.685 | 6495.079 | 12194.685 | 6439.961 | T | C1206C104K5RACTU
9 | C3 | 1206 | 12817.126 | 7190.551 | 12817.126 | 7190.551 | 12817.126 | 7245.669 | T | C1206C104K5RACTU
9 | C6 | 1206 | 12610.898 | 5983.567 | 12610.898 | 5983.567 | 12610.898 | 5928.449 | T | C1206C104K5RACTU
9 | Q2 | SOT-23B_N | 11043.11 | 7236.22 | 11043.111 | 7236.221 | 11005.708 | 7191.929 | T | PBRP123YT,215
9 | Q7 | SOT-23B_N | 11259.646 | 7236.22 | 11259.646 | 7236.221 | 11222.244 | 7191.929 | T | PBRP123YT,215
9 | R1 | 6-0805 | 12512.527 | 6181.551 | 12512.527 | 6181.552 | 12475.126 | 6181.551 | T | ERJ-6GEYJ103V
9 | U1 | TQFP-PT44_N | 12519.488 | 6507.874 | 12519.488 | 6507.874 | 12297.048 | 6665.355 | T | PIC18F45K20-I/PT
9 | U2 | SOIC127P1030-20BN | 12499.803 | 7165.354 | 12499.803 | 7165.354 | 12304.921 | 7390.354 | T | PCF2129AT
9 | C10 | 1210 | 9138.898 | 7140.449 | 9138.898 | 7140.449 | 9138.898 | 7085.331 | T | C1210C105K5RACTU
9 | C11 | 1206 | 10132.899 | 7171.449 | 10132.898 | 7171.449 | 10132.899 | 7226.567 | T | C1206C104K5RACTU
9 | C12 | 1206 | 9161.221 | 7421.261 | 9161.221 | 7421.26 | 9161.221 | 7366.143 | T | C1206C476M8PACTU
9 | C13 | 1206 | 10232.897 | 7169.449 | 10232.898 | 7169.449 | 10232.897 | 7224.566 | T | C1206C104K5RACTU
9 | C14 | 1206 | 10339.897 | 7171.449 | 10339.898 | 7171.449 | 10339.897 | 7226.566 | T | C1206C104K5RACTU
9 | C15 | 1206 | 9148.898 | 6932.449 | 9148.898 | 6932.449 | 9148.898 | 6877.331 | T | C1206C104K5RACTU
9 | C16 | PANASONIC_SIZE_G | 9672.126 | 7003.551 | 9672.126 | 7003.551 | 9672.126 | 6844.102 | T | EEE-FK1H221P
9 | Q3 | SOT-23B_N | 10826.772 | 7234.37 | 10826.772 | 7234.37 | 10789.371 | 7190.079 | T | PBRP123YT,215
9 | Q4 | SOT-23B_N | 11043.111 | 6988.189 | 11043.111 | 6988.189 | 11080.512 | 7032.481 | T | PBRP123YT,215
9 | Q5 | SOT-23B_N | 10826.575 | 6988.189 | 10826.575 | 6988.189 | 10863.977 | 7032.48 | T | PBRP123YT,215
9 | Q6 | SOT-23B_N | 11259.646 | 6988.189 | 11259.646 | 6988.189 | 11297.048 | 7032.481 | T | PBRP123YT,215
9 | R11 | 8-1206 | 9586.417 | 7352.362 | 9586.418 | 7352.362 | 9586.417 | 7297.244 | T | 150k
9 | R12 | 8-1206 | 9478.151 | 7352.362 | 9478.15 | 7352.362 | 9478.151 | 7407.48 | T | 5.1k
9 | R13 | 6-0805 | 10434.898 | 7182.048 | 10434.898 | 7182.047 | 10434.898 | 7144.647 | T | 1.2k
9 | U3 | A1101 | 12915.867 | 5841.732 | 13077.284 | 5672.441 | 13077.284 | 5672.441 | T | A1101R09A
9 | R2 | 6-0805 | 12066.733 | 6564.961 | 12066.733 | 6564.961 | 12066.733 | 6527.559 | T | ERJ-6GEYJ103V
9 | U5 | BOURNS_4816P_RESISTOR | 11607.126 | 7170.551 | 11607.126 | 7170.551 | 11744.922 | 6995.551 | T | 4816P-T01-330LF
9 | U8 | SOIC127P600X175-16N | 11962.126 | 7170.551 | 11962.126 | 7170.551 | 12056.614 | 6995.551 | T | ULN2003A
9 | C5 | TC7343-2917 | 9340.355 | 5956.693 | 9340.355 | 5956.693 | 9340.355 | 5830.708 | T | TPSD227M010R0100
9 | C7 | 1206 | 10141.8 | 6689.258 | 10141.8 | 6689.258 | 10086.682 | 6689.258 | T | C1206C104K5RACTU

## LED Bom
LED Ramos BOM | [6 empty] | 2012-11-12
SMD Components |  |  | 250
Item # | Designator | Quantity | Description | Footprint | Manufacturer | Manufacturer Part Number | Datahseet | Product | Needed | Shipped | Comments |  |  |  | Left
1 | C1, C2, C3, C6, C7, C11, C13, C14, C15 | 9 | CAP CER 0.1UF 50V 10% X7R 1206 | 1206 | Kemet | C1206C104K5RACTU | Link | Both | 2250 | 4000 | Rest for Keypad |  |  |  | 1750
2 | C4 | 1 | Cap Tant Solid 15uF 35V D CASE 20% (7.3 X 4.3 X 2.9mm) SMD 7343-31 T/R | TC7343-2917 | AVX | TPSD156M035R0300 | Link | Both | 250 | 500 | Rest for Nixie |  |  |  | 250
3 | C5 | 1 | Cap Tant Solid 220uF 10V D CASE 20% (7.3 X 4.3 X 2.9mm) SMD 7343-31 T/R | TC7343-2917 | AVX | TPSD227M010R0100 | Link | Both | 250 | 500 | Rest for Nixie |  |  |  | 250
4 | C10 | 1 | CAP CER 1UF 50V 10% X7R 1210 | 1210 | Kemet | C1210C105K5RACTU | Link | Both | 250 | 1050 | Arrow reel. Rest for nixie |  |  |  | 800
5 | C12 | 1 | CAP CER 47UF 10V 20% X5R 1206 | 1206 | Kemet | C1206C476M8PACTU | Link | Both | 250 | 1050 | Arrow reel. Rest for nixie |  |  |  | 800
6 | C16 | 1 | CAP ALUM 220UF 50V 20% SMD | Panasonic Size G | Panasonic | EEE-FK1H221P | Link | Both | 250 | 500 | Rest for Nixie |  |  |  | 250
7 | D1 | 1 | Diode Schottky 60V 2A 2-Pin SMA T/R | B260A | Diodes Zetex | B260A-13-F | Link | Both | 250 | 1753 | Rest for Nixie |  |  |  | 1503
8 | L1 | 1 | INDUCTOR PWR SHIELD 68UH SMD | INDP104103X40N | Pulse Electronics Corporation | PF0560.683NLT | Link | Both | 250 | 620 | Rest for Nixie |  |  |  | 370
9 | Q2, Q3, Q4, Q5, Q6, Q7 | 6 | TRANS PNP W/RES 40V SOT23 | SOT-23B_N | NXP | PBRP123YT,215 | Link | LED | 1500 | 3000 | Lots extra |  |  |  | 1500
10 | R1, R2 | 2 | RES 10K OHM 1/8W 5% 0805 SMD | 6-0805 | Panasonic | ERJ-6GEYJ103V | Link | Both | 500 | 4000 | Rest for Nixie |  |  |  | 3500
11 | R11 | 1 | RES 140K OHM 1/4W 5% 1206 SMD | 8-1206 | Panasonic | ERJ-8ENF1403V | Link | Both | 250 | 5000 | Missing. Will ship |  |  |  | 4750
12 | R12 | 1 | RES 5.1K OHM 1/4W 5% 1206 SMD | 8-1206 | Panasonic | ERJ-8GEYJ512V | Link | Both | 250 | 5000 | Rest for Nixie |  |  |  | 4750
13 | R13 | 1 | RES 1.2K OHM 1/8W 5% 0805 SMD | 6-0805 | Panasonic | ERJ-6GEYJ122V | Link | Both | 250 | 4000 | Rest for Nixie |  |  |  | 3750
14 | U1 | 1 | Flash Microcontroller with 10-Bit A/D and nanoWatt Technology, 32K Flash, 44-Pin TQFP, Industrial Temperature Range | TQFP-PT44_N | Microchip | PIC18F45K20-I/PT | Link | Both | 250 | 1300 | 50 extra that will go for Nixie |  |  |  | 1050
15 | U2 | 1 | Integrated RTC, TCXO and quartz crystal | SOIC127P1030-20BN | NXP | PCF2129AT/1,518 | Link | Both | 250 | 1950 | Rest for Nixie |  |  |  | 1700
16 | U3 | 1 | The A1101 is surface mount modules with an integrated crystal, internal voltage regulator, matching circuitry and filtering. | A1101 | Anaren | A1101R09A00GM | Link | Both | 250 | 500 | Really expensive. Rest for keypad |  |  |  | 250
17 | U4 | 1 | Buck converter 3.3V 1A 8SOIC | SOIC127P600-8AN | Micrel Inc | MIC4680-3.3YM TR | Link | Both | 250 | 1050 | Rest for Nixie |  |  |  | 800
18 | U5 | 1 | BOURNS - 4816P-T01-330LF - RESISTOR, ISO RES N/W, 8, 33OHM, 2%, SMD | Bourns 4816P Resistor | BOURNS | 4816P-T01-330LF | Link | LED | 250 | 500 | All for LED |  |  |  | 250
19 | U8 | 1 | Darlington Transistor Array | SOIC127P600X175-16N | Texas Instruments | SN75468 | Link | Both | 250 | 2500 | rest for Nixie |  |  |  | 2250
| Total unique SMD components: | 19
| Total SMD components: | 33
Thruhole Components
Item # | Designator | Quantity | Description | Footprint | Manufacturer | Manufacturer Part Number | Pins Ea |  | Pins total | Datahseet | Qty Per clock | Total needed | Qty shipped | Comment
1 | B1 | 1 | HOLDER COIN CELL 2032 VERT MNT | BS-5 | MPD (Memory Protection Devices) | BS-5 | 3 |  | 3 | Link | 1 | 250 | 300 | 50 Extra. |  | 50
2 | U6 | 1 | The TDA7056B is a mono Bridge-Tied Load (BTL) output amplifier with DC volume control. | SIP | NXP Semiconductors | TDA7056B/N1,112 | 9 |  | 9 | Link | 1 | 250 | 264 | Audio Amps. 14 Extra. |  | 14
3 | P1, P2 | 2 | CONN HEADER VERT 10POS .100 TIN. | MTA-100-10 | TE Connectivity | 640456-3 | 10 |  | 20 | Link | 2 | 500 | 150 | 40 position strips. 20 positions needed for 250 boards. 25 extra strips. |  | -350
4 | J1 | 1 | SWITCH PUSH SPDT 0.2A 30V. | PN-SPDT | C&K Components | PN12SHNA03QE | 5 |  | 5 | Link | 1 | 250 | 1050 | Extra will go to Nixie in the future |  | 800
5 | DS1 | 2 | 7 pin female header. 2 for the display. | 7 pin 0.100" pitch | Samtech | SL-132-TT-11 | 7 |  | 14 | Link | 1 | 250 | 130 | 32 position strips. 14 positions needed for 250 boards. 20 extra strips. |  | -120
6 | U7 | 1 | Flash sound module soldered directly to board. 16 pins | DIL 16P 0.100" |  |  | 16 |  | 16 |  | 2 | 500 | 600 | LEDs. 100 extra. Extra goes to Nixie |  | 100
7 | D3, D4 | 2 | Green LED. 2 pins | 2 pin 0.100" pitch | Kingbright | WP710A10ZGC | 2 |  | 4 | Link | [5 empty] | 0
| Total thruhole components: | 9 |  |  |  |  | Number of throughhole pins: |  | 55
CONFIDENTIALITY NOTICE: This document contains private, confidential, and legally privileged information intended for the sole use of the designated and/or duly authorized recipient(s). If you are not the intended recipient or have received this document in error, please notify Sammut Tech LLC immediately by emailing notify@sammut-tech.com and permanently delete all copies of this document including all related materials without reading them. If you are the intended recipient, secure the contents in a manner that conforms to all applicable state and/or federal requirements related to privacy and confidentiality of such information.